## Orignal
alu opcodes |  |  | ram processes
opcode | process | hex | opcode |  | process | hex
0000 | AND A & B and STO at B | 0 | 0100 | LOAD ADDRESS A and STO at B |  | 4
0001 | OR A & B and STO at B | 1 | 0101 | STO B at ADDRESS A |  | 5
0010 | ADD A & B and STO at B | 2 | miscellaneous
0011 | SUB A & B and STO at B | 3 | opcode |  | process | hex
extended alu opcodes |  |  | 0110 | STO B at A |  | 6
opcode | process | hex | 0111 | DO NOTHING |  | 7
1000 | XOR & B and STO at B | 8
1001 | A > B and STO at B | 9
1010 | A = B and STO at B | A
1011 | A < B and STO at B | B
1100 | lefshift A and STO at B | C
1101 | lefshift B and STO at B | D
1110 | Rightshit A and STO at B | E
1111 | Rightshift B and STO at B | F

## CU1
stepcounter | stepcounter(denary) | RAMOE | PCOE | DECWE | PCWE | DECOE | MAR1WE | MAR2WE | IRWE
0100 | 0 | 0 | 0 | 0 | 0 | 0 | 0 | 0 | 0
0001 | 1 | 1 | 1 | 0 | 0 | 0 | 0 | 0 | 0
0010 | 2 | 0 | 0 | 1 | 1 | 0 | 0 | 0 | 0
0011 | 3 | 0 | 0 | 0 | 0 | 1 | 1 | 1 | 1

## CU2
opcode | step counter | stepcounter(denary) | MAR1OE | RAMOE | AWE | MAR2OE | BWE | OUTWE | FLAGWE | OUTOE
0000 | 0100 | 4 | 1 | 1 | 0 | 0 | 0 | 0 | 0 | 0
0000 | 0100 | 0 | 0 | 0 | 0 | 0 | 0 | 0 | 0 | 0
0000 | 0001 | 1 | 0 | 0 | 0 | 0 | 0 | 0 | 0 | 0
0000 | 0010 | 2 | 0 | 0 | 0 | 0 | 0 | 0 | 0 | 0
0000 | 0011 | 3 | 0 | 0 | 0 | 0 | 0 | 0 | 0 | 0
0000 | 0100 | 4 | 1 | 1 | 0 | 0 | 0 | 0 | 0 | 0
0000 | 0101 | 5 | 0 | 0 | 1 | 0 | 0 | 0 | 0 | 0
0000 | 0110 | 6 | 0 | 1 | 0 | 1 | 0 | 0 | 0 | 0
0000 | 0111 | 7 | 0 | 0 | 0 | 0 | 1 | 0 | 0 | 0
0000 | 1000 | 8 | 0 | 0 | 0 | 0 | 0 | 1 | 1 | 0
0000 | 1001 | 9 | 0 | 0 | 0 | 0 | 1 | 0 | 0 | 1
0000 | 1010 | 10 | 0 | 0 | 0 | 0 | 0 | 0 | 0 | 0
0000 | 1011 | 11 | 0 | 0 | 0 | 0 | 0 | 0 | 0 | 0
0000 | 1100 | 12 | 0 | 0 | 0 | 0 | 0 | 0 | 0 | 0
0000 | 1101 | 13 | 0 | 0 | 0 | 0 | 0 | 0 | 0 | 0
0000 | 1110 | 14 | 0 | 0 | 0 | 0 | 0 | 0 | 0 | 0
0000 | 1111 | 15 | 0 | 0 | 0 | 0 | 0 | 0 | 0 | 0
repeat for all extended alu and alu operations

## CU3
opcode | stepcounter | stepcounter(denary) | MAR1OE | RAMOE | BWE | reset1 |  |  | opcode | stepcounter | stepcounter(denary) | BOE | AWE | reset
0100 | 0100 | 4 | 1 | 1 | 0 | 0 |  |  | 0110 | 0100 | 4 | 1 | 1 | 0
0100 | 0101 | 5 | 0 | 0 | 1 | 0 |  |  | 0110 | 0101 | 5 | 0 | 0 | 1
0100 | 0110 | 6 | 0 | 0 | 0 | 1 |  |  | 0110 | 0110 | 6 | 0 | 0 | 0
0100 | 0111 | 7 | 0 | 0 | 0 | 0 |  |  | 0110 | 0111 | 7 | 0 | 0 | 0
0100 | 1000 | 8 | 0 | 0 | 0 | 0 |  |  | 0110 | 1000 | 8 | 0 | 0 | 0
0100 | 1001 | 9 | 0 | 0 | 0 | 0 |  |  | 0110 | 1001 | 9 | 0 | 0 | 0
opcode | stepcounter | stepcounter(denary) | MAR1OE | BOE | RAMWE | MAR2OE | FLAGOE | reset | opcode | stepcounter | stepcounter(denary) | reset
0101 | 0100 | 4 | 1 | 1 | 1 | 0 | 0 | 0 | 0111 | 0100 | 4 | 1
0101 | 0101 | 5 | 0 | 0 | 1 | 1 | 1 | 1 | 0111 | 0101 | 5 | 0
0101 | 0110 | 6 | 0 | 0 | 0 | 0 | 0 | 1 | 0111 | 0110 | 6 | 0
0101 | 0111 | 7 | 0 | 0 | 0 | 0 | 0 | 0 | 0111 | 0111 | 7 | 0
0101 | 1000 | 8 | 0 | 0 | 0 | 0 | 0 | 0 | 0111 | 1000 | 8 | 0
0101 | 1001 | 9 | 0 | 0 | 0 | 0 | 0 | 0 | 0111 | 1001 | 9 | 0